## Tabelle1
|  |  | Tank B201 |  |  | Tank B202 |  | Tank B203 |  | Tank B204 |  |  |  | Tank B201 |  | Tank B202 |  | Tank B203 |  | Tank B204 | other
| Description | input valve | upper liquid sensor | lower liquid sensor | overflow sensor | lower liquid sensor | overflow sensor | lower liquid sensor | overflow sensor | flow rate to tank | upper liquid sensor | lower liquid sensor | overflow sensor | tank input valve | control of tank output | tank input valve | control of tank output | input valve | control of tank output | input valve | input valve to mixing tanks | should be closed | drainage module | pump to output or back to mixing | output valve module | valve open := 1 | valve closed := 0
| Name | V208 | 2B2 | 2B3 | 2B10 | 2B4 | 2B11 | 2B5 | 2B12 | 2B1 | 2B6 | 2B7 | 2B13 | V206 | 2M3 | V205 | 2M4 | V204 | 2M5 | 2M1 | V207 | V210 | V211 | 2M2 | V209
normal operation |  | 1 | 0 | 1 | 0 | 1 | 0 | 1 | 0 | * | 0 | 1 | 0 | either one |  | either one |  | either one |  |  |  | 0 | 0 | 1 | 1
tank B201 filling
tank B201 emptying
tank B202 filling
tank B202 emptying
tank B203 filling
tank B203 emptying
warning scenarios | drainage open | [21 empty] | 1
alarm scenarios | one tank is overflowing |  |  |  | OR 1 |  | OR 1 |  | OR 1 |  |  |  | OR 1
| no output of water | [21 empty] | 0 |  | 0
| no input of water | 0

## Valvce dependencies
|  | input | B201 in | B201 out | B202 in | B202 out | B203 in | B203 out | B204 in | B204 out | B204 back to B20x | drainage | output
|  | V208 | V206 | 2M3 | V205 | 2M4 | V204 | 2M5 | 2M1 | 2M2 | V207 | V211 | V209
input | V208 | X | 0 | 0 | 0 | 0 | 0 | 0 | 0 | 0 | 0 | 1 | 1
B201 in | V206 | X | X | 0 | 0 | 0 | 0 | 0 | 0 | 0 | 0 | 0 | 0
B201 out | 2M3 | X | X | X | 0 | 1 | 0 | 1 | 1 | 0 | 0 | 0 | 0
B202 in | V205 | X | X | X | X | 0 | 0 | 0 | 0 | 0 | 1 | 0 | 0
B202 out | 2M4 | X | X | X | X | X | 0 | 1 | 1 | 0 | 0 | 0 | 0
B203 in | V204 | X | X | X | X | X | X | 0 | 0 | 0 | 1 | 0 | 0
B203 out | 2B5 | X | X | X | X | X | X | X | 1 | 0 | 0 | 0 | 0
B204 in | 2M1 | X | X | X | X | X | X | X | X | 1 | 1 | 0 | 0
B204 out | 2M2 | X | X | X | X | X | X | X | X | X | 1 | 1 | 1
B204 back to B20x | V207 | X | X | X | X | X | X | X | X | X | X | 1 | 1
drainage | V211 | X | X | X | X | X | X | X | X | X | X | X | 1
output | V209 | X | X | X | X | X | X | X | X | X | X | X | X
only one input tank should fill the mixing tank