## Tabelle1
			Tank B201			Tank B202		Tank B203		Tank B204				Tank B201		Tank B202		Tank B203		Tank B204	other
	Description	input valve	upper liquid sensor	lower liquid sensor	overflow sensor	lower liquid sensor	overflow sensor	lower liquid sensor	overflow sensor	flow rate to tank	upper liquid sensor	lower liquid sensor	overflow sensor	tank input valve	control of tank output	tank input valve	control of tank output	input valve	control of tank output	input valve	input valve to mixing tanks	should be closed	drainage module	pump to output or back to mixing	output valve module				valve open := 1	valve closed := 0
	Name	V208	2B2	2B3	2B10	2B4	2B11	2B5	2B12	2B1	2B6	2B7	2B13	V206	2M3	V205	2M4	V204	2M5	2M1	V207	V210	V211	2M2	V209

normal operation		1	0	1	0	1	0	1	0	*	0	1	0	either one		either one		either one				0	0	1	1

warning scenarios	drainage open																						1

alarm scenarios	one tank is overflowing				OR 1		OR 1		OR 1				OR 1
	no output of water																						0		0
	no input of water	0